## Portable
Technical Specifications
Portable Air Conditioners
| Sr No | Parameter |  | Unit | Value
1 | 1 | Model |  | -- | 12K Heat pump | 9K cooling only
2 | 2 | Product Code |  | -- | CK010039500 | CK010036800
4 | 3 | Power Supply | Rated Voltage | V～ | 220 | 220
5 |  |  | Rated Frequency | Hz | 50 | 50
6 |  |  | Phases | -- | 1 | 1
7 | 4 | Cooling Capacity |  | W | 3500 | 2800
8 | 5 | Cooling Capacity |  | Btu/h | 11942 | 9554
9 | 6 | Heating Capacity |  | W | 2700 | /
10 | 7 | Heating Capacity |  | Btu/h | 9212.4 | /
11 | 8 | Cooling Power Input |  | W | 1165 | 875
12 | 9 | Heating Power Input |  | W | 1035 | /
14 | 10 | Cooling Power Current |  | A | 5.5 | 4.0
15 | 11 | Heating Power Current |  | A | 5.1 | /
16 | 12 | Rated Input |  | W | 1550 | 1150
17 | 13 | Rated Current |  | A | 8 | 5.5
19 | 14 | EER |  | W/W | 3.00 | 3.20
20 | 15 | EER |  | (Btu/h)/W | 10.2 | 10.9
21 | 16 | COP |  | W/W | 2.6 | /
22 | 17 | COP |  | (Btu/h)/W | 8.9 | /
31/33/35 | 18 | Air Flow Volume(H/M/L) |  | m3/h | 290/270/250 | 290/270/250
32/34/36 | 19 | Air Flow Volume(H/M/L) |  | CFM | 170.665/158.895/147.125 | 171/159/147
37 | 20 | Dehumidifying Volume |  | L/h | 2.70 | 1.43
38 | 21 | Dehumidifying Volume |  | Pint/h | 5.71 | 3.02
39 | 22 | Application Area |  | m2 | 15-22 | 10-16
41/42/43 | 23 | Sound Pressure Level |  | dB (A) | 53/51/49 | 52/50/48
44/45/46 | 24 | Sound Power Level |  | dB (A) | 64/63/62 | 63/62/61
51 | 25 | Permissible Excessive Operating Pressure for the Discharge Side |  | MPa | 4.3 | 4.3
52 | 26 | Permissible Excessive Operating Pressure for the Suction Side |  | MPa | 2.5 | 2.5
53 | 27 | Maximum Allowable Pressure |  | MPa | 4.3 | 4.3
54 | 28 | Set Temperature Range |  | ℃ | 16～30 | 16～30
55 | 29 | Set Temperature Range |  | ℉ | 61 ~ 86 | 61 ~ 86
56 | 30 | Cooling Operation Ambient Temperature Range |  | ℃ | 16～35 | 16～35
57 | 31 | Cooling Operation Ambient Temperature Range |  | ℉ | 61～95 | 61～95
58 | 32 | Heating Operation Ambient Temperature Range |  | ℃ | 10～27 | 10～27
59 | 33 | Heating Operation Ambient Temperature Range |  | ℉ | 50～81 | 50～81
60 | 34 | Throttling Method |  | -- | Capillary | Capillary
62 | 35 | Climate Type |  | -- | T1 | T1
63 | 36 | Isolation |  | -- | I | I
64 | 37 | Moisture Protection |  | -- | IPX0 | IPX0
65 | 38 | Fuse Current |  | A | 3.15 | 3.15
71×73×75 | 39 | Dimension (W×H×D) |  | mm | 304×805×358 | 304×800×358
72×74×76 | 40 | Dimension (W×H×D) |  | inch | 12 ?/32×31.693×14 ?/32 | 12 ?/32×31.496×14 ?/32
77×79×81 | 41 | Dimension of Carton Box (L×W×H) | Dimension of Package(L) | mm | 490×362×864 | 490×362×864
83×85×87 | 42 | Dimension of Package (L×W×H) | Dimension of Package(W) | mm | 493×365×879 | 493×365×879
91 | 43 | Net Weight | Net Weight | kg | 28 | 23.5
93 | 44 | Gross Weight | Gross Weight | kg | 33.5 | 27.5
95 | 45 | Refrigerant | Refrigerant | -- | R410A | R410A
96 | 46 | Refrigerant Charge | Refrigerant Charge | kg | 0.40 | 0.32
101 | 47 | Compressor | Compressor Trademark | -- | Qing’an | GREE
102 | 48 |  | Compressor Manufacturer | -- | Xi’an Qing’an Refrigeration Equipment Co., Ltd | ZHUHAI LANDA COMPRESSOR CO., LTD
103 | 49 |  | Compressor Model | -- | YZG-E128RY2 | QXA-A086L130A
105 | 50 |  | Compressor Type | -- | Rotary | Rotary
111 | 51 | Evaporator | Fan Type |  | Centrifugal | Centrifugal
112 | 52 |  | Fan Diameter Length(D×L) | mm | Φ146×108.5 | Φ146×108.5
114 | 53 |  | Cooling Speed | r/min | 1225/1140/1025 | 1225/1140/1025
115 | 54 |  | Heating Speed | r/min | 1225/1140/1025 | 1225/1140/1025
116 | 55 |  | Fan Motor Power Output | W | 45 | 45
117 | 56 |  | Fan Motor RLA | A | 0.50 | 0.50
118 | 57 |  | Fan Motor Capacitor | μF | 4 | 4
120 | 58 |  | Evaporator Form | -- | Aluminum Fin-copper Tube | Aluminum Fin-copper Tube
121 | 59 |  | Evaporator Pipe Diameter | mm | φ7 | φ7
123 | 60 |  | Evaporator Row-fin Gap | mm | 2-1.3 | 2-1.3
131 | 61 | Condenser | Fan Type | -- | Centrifugal | Centrifugal
132 | 62 |  | Fan Diameter | mm | Φ185 | Φ185
134 | 63 |  | Fan Motor Speed | rpm | 1225/1140/1025 | 1225/1140/1025
135 | 64 |  | Fan Motor Power Output | W | 45 | 45
136 | 65 |  | Fan Motor RLA | A | 0.5 | 0.50
137 | 66 |  | Fan Motor Capacitor | μF | 4 | 4
139 | 67 |  | Condenser Form | -- | Aluminum Fin-copper Tube | Aluminum Fin-copper Tube
140 | 68 |  | Condenser Pipe Diameter | mm | φ5 | φ5
142 | 69 |  | Condenser Rows-fin Gap | mm | 2-1.5 + 1-1.4 | 1-1.5,1-1.4
144 | 70 |  | Condenser Coil Length (L×D×W) | mm | 383 x 266.7 x 22.8 + 334 x 266.7 x 11.4 | 393X266.7X11.4,329X266.7X11.4
151 | 71 | Loading Quantity | Loading Quantity ( 20’ Container ) | unit | 146 | 146
152 | 72 |  | Loading Quantity ( 40’ Container ) | unit | 304 | 304
153 | 73 |  | Loading Quantity ( 40’ High Cube Container ) | unit | 455 | 455
Air Condition Function
154 | 74 | General Control Function | Auto |  | YES | YES
155 | 75 |  | Cooling |  | YES | YES
156 | 76 |  | Heating |  | YES | NO
158 | 77 |  | Dehumidify |  | YES | YES
159 | 78 |  | Sleep |  | YES | YES
160 | 79 |  | Timer |  | YES | YES
165 | 80 |  | Air Flow |  | YES | YES
168 | 81 |  | Memory |  | YES | YES
169 | 82 |  | Auto Fan |  | YES | YES
187 | 83 |  | Self Diagnosis |  | YES | YES
190 | 84 |  | Several Optional Filters (Active Carbon, Catechin, Anti-mildew，Electrostatic Dedust，Silver Ion Sterilizing Material，Cold Catalyst ，Photocatalyst etc.) |  | Optional | Optional
195 | 85 |  | LED |  | YES | YES