## Windows Type
Technical Specifications
Unitary-type On/Off
| Sr No | Parameter |  | Unit | Value
1 | 1 | Model |  | -- | GJH09AA-E3NRND6A
2 | 2 | Product Code |  | -- | CC055050300
5 | 3 | Power Supply | Rated Voltage | V～ | 220
6 |  |  | Rated Frequency | Hz | 50
7 |  |  | Phases | -- | 1
8 | 4 | Cooling Capacity |  | W | 2640
9 | 5 | Cooling Capacity |  | Btu/h | 9008
10 | 6 | Heating Capacity |  | W | 2450
11 | 7 | Heating Capacity |  | Btu/h | 8359
12 | 8 | Cooling Power Input |  | W | 943
13 | 9 | Heating Power Input |  | W | 803
16 | 10 | Cooling Power Current |  | A | 4.5
17 | 11 | Heating Power Current |  | A | 3.6
19 | 12 | Rated Input |  | W | 1200
20 | 13 | Rated Current |  | A | 6.4
21 | 14 | EER |  | W/W | 2.80
22 | 15 | EER |  | (Btu/h)/W | 9.6
23 | 16 | COP |  | W/W | 3.05
24 | 17 | COP |  | (Btu/h)/W | 10.4
31/33/35 | 18 | Air Flow Volume(H/M/L) |  | m3/h | 400/350/300
32/34/36 | 19 | Air Flow Volume(H/M/L) |  | CFM | 235/206/177
37 | 20 | Dehumidifying Volume |  | L/h | 1.00
38 | 21 | Dehumidifying Volume |  | Pint/h | 2.11
39 | 22 | Application Area |  | m2 | 12-18
46 | 23 | Permissible Excessive Operating Pressure for the Discharge Side |  | MPa | 4.3
47 | 24 | Permissible Excessive Operating Pressure for the Suction Side |  | MPa | 2.5
48 | 25 | Maximum Allowable Pressure |  | MPa | 4.3
49 | 26 | Throttling Method |  | -- | Capillary
51 | 27 | Climate Type |  | -- | T1
52 | 28 | Isolation |  | -- | I
53 | 29 | Moisture Protection |  | -- | IPX4
61×63×65 | 30 | Dimension (W×H×D) |  | mm | 450×350×580
62×64×66 | 31 | Dimension (W×H×D) |  | inch | 17.716×13.78×22.835
67×69×71 | 32 | Dimension of Carton Box (L×W×H) | Dimension of Package(L) | mm | 668×518×359
68×70×72 | 33 | Dimension of Carton Box (L×W×H) | Dimension of Package(L) | inch | 26.299×20.394×14.134
73×75×77 | 34 | Dimension of Package (L×W×H) | Dimension of Package(W) | mm | 671×521×374
74×76×78 | 35 | Dimension of Package (L×W×H) | Dimension of Package(W) | inch | 26.417×20.512×14.724
81 | 36 | Net Weight | Net Weight | kg | 35
83 | 37 | Gross Weight | Gross Weight | kg | 38
85 | 38 | Refrigerant | Refrigerant | -- | R32A
86 | 39 | Refrigerant Charge | Refrigerant Charge | kg | 0.65
91 | 40 | Indoor Side | Fan Type |  | Centrifugal
92 | 41 |  | Diameter Length(DXL) | mm | Φ180×85
94 | 42 |  | Cooling Speed | r/min | 1250/1150/1050
95 | 43 |  | Heating Speed | r/min | 1250/1150/1050
96 | 44 |  | Fan Motor Power Output | W | 70
97 | 45 |  | Fan Motor RLA | A | 0.46
98 | 46 |  | Fan Motor Capacitor | μF | 3
101 | 47 |  | Evaporator Form | -- | Aluminum Fin-copper Tube
102 | 48 |  | Evaporator Pipe Diameter | mm | φ7
104 | 49 |  | Evaporator Row-fin Gap | mm | 3-1.3
106 | 50 |  | Evaporator Coil Length (L×D×W) | mm | 285.7×38.1×246
107 | 51 |  | Evaporator Coil Length (L×D×W) | inch | /
108 | 52 |  | Swing Motor Model | -- | SM021
109 | 53 |  | Swing Motor Power Output | W | 2.5-3.5
110 | 54 |  | Fuse Current | A | 3.15
111 | 55 |  | Set Temperature Range | ℃ | 16-30
112 | 56 |  | Set Temperature Range | ℉ | 60.8-86
116/117/118 | 57 |  | Sound Pressure Level (H/M/L) | dB (A) | 52/50/48
119/120/121 | 58 |  | Sound Power Level (H/M/L) | dB (A) | 62/60/58
126 | 59 | Outdoor Side | Compressor Trademark | -- | GREE
127 | 60 |  | Compressor Manufacturer | -- | ZHUHAI LANDA COMPRESSOR CO., LTD
128 | 61 |  | Compressor Model | -- | QXA-B109T190
129 | 62 |  | Compressor Oil | -- | RB68EP or equivalent
130 | 63 |  | Compressor Type | -- | Rotary
131 | 64 |  | Compressor LRA. | A | 21.3
132 | 65 |  | Compressor RLA | A | 4.2
133 | 66 |  | Compressor Power Input | W | 920
134 | 67 |  | Compressor Overload Protector | -- | UP3-20
136 | 68 |  | Fan Type | -- | Axial-flow
137 | 69 |  | Fan Diameter | mm | 310
139 | 70 |  | Fan Motor Speed | rpm | 1250/1150/1050
140 | 71 |  | Fan Motor Power Output | W | 60
141 | 72 |  | Fan Motor RLA | A | 0.46
142 | 73 |  | Fan Motor Capacitor | μF | 3
143 | 74 |  | Outdoor Unit Air Flow Volume | m3/h | 800
144 | 75 |  | Outdoor Unit Air Flow Volume | CFM | 471
146 | 76 |  | Condenser Form | -- | Aluminum Fin-copper Tube
147 | 77 |  | Condenser Pipe Diameter | mm | φ7
149 | 78 |  | Condenser Rows-fin Gap | mm | 3-1.6
151 | 79 |  | Condenser Coil Length (L×D×W) | mm | 364×38.1×331
156 | 80 |  | Cooling Operation Ambient Temperature Range | ℃ | 18～43
157 | 81 |  | Cooling Operation Ambient Temperature Range | ℉ | 64.4～109.4
158 | 82 |  | Heating Operation Ambient Temperature Range | ℃ | -7～30
159 | 83 |  | Heating Operation Ambient Temperature Range | ℉ | 19.4～86
160/161/162 | 84 |  | Sound Pressure Level (H/M/L) | dB (A) | 61/59/57
163/164/165 | 85 |  | Sound Power Level (H/M/L) | dB (A) | 71/69/67
171 | 86 | Loading Quantity | Loading Quantity ( 20’ Container ) | unit | 216
172 | 87 |  | Loading Quantity ( 40’ Container ) | unit | 444
173 | 88 |  | Loading Quantity ( 40’ High Cube Container ) | unit | 518
Air Condition Function
174 | 89 | General Control Function | Auto |  | YES
175 | 90 |  | Cooling |  | YES
176 | 91 |  | Heating |  | YES
178 | 92 |  | Dehumidify |  | YES
179 | 93 |  | Sleep |  | YES
180 | 94 |  | Timer |  | YES
182 | 95 |  | Auto Swing(Horizontal Auto Swing) |  | YES
185 | 96 |  | Air Flow |  | YES
188 | 97 |  | Memory |  | YES
189 | 98 |  | Auto Fan |  | YES
198 | 99 |  | Filter Dirty Alarm |  | YES
202 | 100 |  | Low Voltage Startup |  | YES
208 | 101 |  | Self Diagnosis |  | YES
210 | 102 | Function Unrelated with PCB | Ventilation |  | YES
211 | 103 |  | Several Optional Filters (Active Carbon, Catechin, Anti-mildew，Electrostatic Dedust，Silver Ion Sterilizing Material，Cold Catalyst ，Photocatalyst etc.) |  | YES