## 家用分体变频机
Technical Specifications
Split-type Inverter
| Sr No | Parameter |  | Unit | Value
1 | 1 | Model |  | -- | GWH09AGB-K3DNA1E | GWH12AGC-K3DNA1O | GWH18AGD-K3DNA1B | GWH24AGE-K3DNA1H
2 | 2 | Product Code |  | -- | CB385003300 | CB385006500 | CB385006300 | CB385004600
5 | 3 | Power Supply | Rated Voltage | V～ | 220-240 | 220-240 | 220-240 | 220-240
6 | 4 |  | Rated Frequency | Hz | 50 | 50 | 50 | 50
7 | 5 |  | Phases | -- | 1 | 1 | 1 | 1
8 | 6 | Power Supply Mode |  | -- | Indoor | Indoor | Indoor | Indoor
239 | 7 | Cross-sectional Area of Power Cable Conductor |  | mm2 | 1 | 1 | 1.5 | 2.5
240 | 8 | Recommended Power Cable(Core) |  | N | 3 | 3 | 3 | 3
236 | 9 | Min/Max. Voltage |  | V | 185/264 | 185/264 | 185/264 | 198/264
9 | 10 | Cooling Capacity |  | W | 2668 | 3400 | 5150 | 7200
10 | 11 | Cooling Capacity |  | Btu/h | 9103 | 12283.2 | 18000 | 24500
11 | 12 | Min. Cooling Capacity |  | W | 650 | 300 | 1200 | 2260
12 | 13 | Min. Cooling Capacity |  | Btu/h | 2218 | 1024 | 4094 | 7700
13 | 14 | Max. Cooling Capacity |  | W | 3000 | 4000 | 5700 | 8100
14 | 15 | Max. Cooling Capacity |  | Btu/h | 10236 | 13648 | 19448 | 27600
15 | 16 | Heating Capacity |  | W | 2700 | 3750 | 5150 | 7300
16 | 17 | Heating Capacity |  | Btu/h | 9212 | 12965.6 | 18083 | 24900
17 | 18 | Min. Heating Capacity |  | W | 600 | 700 | 1200 | 1750
18 | 19 | Min. Heating Capacity |  | Btu/h | 2047 | 2388 | 4094 | 5970
19 | 20 | Max. Heating Capacity |  | W | 3400 | 4300 | 5700 | 8100
20 | 21 | Max. Heating Capacity |  | Btu/h | 11601 | 14672 | 19448 | 27600
21 | 22 | Cooling Power Input |  | W | 831 | 1059 | 1600 | 2175
23 | 23 | Max. Cooling Power Input |  | W | 1150 | 1600 | 1900 | 2800
24 | 24 | Heating Power Input |  | W | 710 | 1025 | 1420 | 2020
26 | 25 | Max. Heating Power Input |  | W | 1450 | 1650 | 1900 | 3100
28 | 26 | Cooling Current |  | A | 3.85 | 5.3 | 7.27 | 8.50
29 | 27 | Heating Current |  | A | 3.29 | 4.5 | 6.6 | 8.50
30 | 28 | Rated Input |  | W | 1450 | 1650 | 1900 | 3100
31 | 29 | Rated Current |  | A | 6.3 | 7 | 8.64 | 13.00
267 | 30 | Rated Heating Current |  | A | 6.7 | 8 | 8.64 | 14.00
32 | 31 | EER |  | W/W | 3.21 | 3.21 | 3.22 | 3.31
33 | 32 | EER |  | (Btu/h)/w | 10.95 | 10.95 | 10.98 | 11.29
34 | 33 | COP |  | W/W | 3.80 | 3.65 | 3.63 | 3.61
35 | 34 | COP |  | (Btu/h)/w | 12.98 | 12.48 | 12.37 | 12.33
41/43/45/47/49/51/53 | 35 | Air Flow Volume |  | m3/h | 570/520/480/410/340/300/280 | 680/620/560/490/450/420/390 | 910/850/780/740/700/650/610 | 1300/1150/1100/950/870/800/700
42/44/46/48/50/52/54 | 36 | Air Flow Volume |  | CFM | 335/306/282/241/200/177/165 | 400/365/330/288/265/247/230 | 535.535/500.225/459.03/435.49/411.95/382.525/358.985 | 765/677/647/559/512/471/412
55 | 37 | Dehumidifying Volume |  | L/h | 0.80 | 1.60 | 1.8 | 2
56 | 38 | Dehumidifying Volume |  | PINT/D | 1.69 | 3.38 | 3.8 | 4.23
57 | 39 | Application Area |  | m2 | 12-18 | 16-24 | 23-34 | 27-42
61 | 40 | Indoor Unit | Indoor Unit Model | -- | GWH09AGB-K3DNA1E/I | GWH12AGC-K3DNA1O/I | GWH18AGD-K3DNA1B/I | GWH24AGE-K3DNA1H/I
63 | 41 |  | Fan Type | -- | Cross-flow | Cross-flow | Cross-flow | Cross-flow
64 | 42 |  | Fan Diameter Length(D×L) | mm | φ93×580 | 98 | 106×739 | 108×830
65 | 43 |  | Fan Diameter Length(D×L) | inch |  |  |  | φ4 16/64×32 43/64
66 | 44 |  | Cooling Speed | r/min | 1300/1200/1120/1050/920/800/750 | 1300/1150/1100/1000/950/850/750 | 1230/1050/980/900/850/800/750 | 1300/1200/1100/1000/920/850/750
67 | 45 |  | Heating Speed | r/min | 1300/1200/1120/1050/950/850/800 | 1250/1100/1050/1000/950/850/800 | 1200/1050/980/900/850/800/750 | 1300/1200/1100/1000/920/850/800
68 | 46 |  | Fan Motor Power Output | W | 20 | 20 | 35 | 35
69 | 47 |  | Fan Motor RLA | A | 0.22 | 0.30 | 0.45 | 0.45
70 | 48 |  | Fan Motor Capacitor | μF | 1 | 1.5 | 2.5 | 3
71 | 49 |  | Heater Power Input | W | / |  | / | /
76 | 50 |  | Evaporator Form | -- | Aluminum Fin-copper Tube | Aluminum Fin-copper Tube | Aluminum Fin-copper Tube | Aluminum Fin-copper Tube
77 | 51 |  | Evaporator Pipe Diameter | mm | φ5 | φ5 | φ7 | φ7
78 | 52 |  | Evaporator Pipe Diameter | inch |  |  |  | φ18/64
79 | 53 |  | Evaporator Row-fin Gap | mm | 2-1.4 | 2-1.4 | 2-1.4 | 2-1.4
81 | 54 |  | Evaporator Coil Length (L×D×W) | mm | 584×22.8×266.7 | 634×22.8×304.8 | 745×22.8×342.9 | 845×25.4×342.9
83 | 55 |  | Swing Motor Model | -- | MP24BA/MP24AK | MP24HF MP24AK MP24BA | P24AK P24BA MP24HF | MP24HF/MP24AK/MP24HF
84 | 56 |  | Swing Motor Power Output | W | 1.5/1.5 | 1.5/1.5/1.5 | 1.5/1.5 /1.5 | 1.5/1.5/1.5
85 | 57 |  | Fuse Current | A | 3.15 | 3.15 | 3.15A | 3.15
86 | 58 |  | Set Temperature Range | ℃ | 16～30 | 16～30 | 16～30 | 16～30
87 | 59 |  | Set Temperature Range | ℉ | 61～86 | 61～86 | 61～86 | 61～86
91/92/93/94/95/96/97 | 60 |  | Sound Pressure Level | dB (A) | 40/37/35/33/29/25/24 | 41/37/36/33/31/30/28 | 42/38/36/33/31/30/27 | 48/45/43/40/37/35/31
98/99/100/101/102/103/104 | 61 |  | Sound Power Level | dB (A) | 50/47/45/43/39/35/34 | 51/47/46/43/41/40/38 | 52/48/46/43/41/40/37 | 58/55/53/50/47/45/41
105×107×109 | 62 |  | Dimension (W×H×D) | mm | 779×260×185 | 825×293×196 | 982×311×221 | 1075×333×246
106×108×110 | 63 |  | Dimension (W×H×D) | inch | 30 43/64×10 15/64×7 18/64 | 32 31/64×11 34/64×7 46/64 | 38 42/64×12.25×8 45/64 | 42.323×13.11×9.685
111×113×115 | 64 |  | Dimension of Carton Box (L×W×H) | mm | 823×316×247 | 870×349×257 | 1039×377×287 | 1128×406×323
112×114×116 | 65 |  | Dimension of Carton Box (L×W×H) | inch | 32 26/64×12 28/64×9 46/64 | 34 16/64×13 47/64×10 8/64 | 40 58/64×14 54/64×11 19/64 | 44.409×15.984×12.717
117×119×121 | 66 |  | Dimension of Package(L×W×H) | mm | 828×332×258 | 875×365×268 | 1044×385×297 | 1133×414×333
118×120×122 | 67 |  | Dimension of Package(L×W×H) | inch | 32 38/64×13 5/64×10 10/64 | 34 29/64×14 24/64×10 35/64 | 41 7/64×15 10/64×11 44/64 | 44.606×16.299×13.11
130 | 68 |  | Stacked Layers | － | 8 | 8 | 8 | 7
123 | 69 |  | Net Weight | kg | 8.5 | 10 | 14 | 17.0
124 | 70 |  | Net Weight | lb | 18.742 | 22.05 | 30.9 | 37.5
125 | 71 |  | Gross Weight | kg | 10 | 12 | 16.5 | 20.0
126 | 72 |  | Gross Weight | lb | 22.0 | 26.46 | 36.4 | 44.1
136 | 73 | Outdoor Unit | Outdoor Unit Model | -- | GWH09AGB-K3DNA1E/O | GWH12AGC-K3DNA1O/O | GWH18AGD-K3DNA1B/O | GWH24AGE-K3DNA1H/O
138 | 74 |  | Compressor Trademark |  | GREE | GREE | GREE | GREE
139 | 75 |  | Compressor Manufacturer | -- | ZHUHAI LANDA COMPRESSOR CO.,LTD | ZHUHAI LANDA COMPRESSOR CO., LTD | ZHUHAI LANDA COMPRESSOR CO. LTD. | ZHUHAI LANDA COMPRESSOR CO., LTD.
140 | 76 |  | Compressor Model | -- | QXF-A079zE190A | FTz-AN108ACBD | FTz-AN108ACBD | QXFS-M180zX170
141 | 77 |  | Compressor Oil | -- | FW68DA or equivalent | FW68DA or equivalent | FW68DA or equivalent | FW68DA or equivalent
142 | 78 |  | Compressor Type | -- | Rotary | Rotary | Rotary | Twin Rotary
143 | 79 |  | Compressor LRA. | A | 18.00 | / | 19 | 35.00
144 | 80 |  | Compressor RLA | A | 4.70 | 4.40 | 4.4 | 3.50
145 | 81 |  | Compressor Power Input | W | 790 | / | 952 | 1610
151 | 82 |  | Fan Type | -- | Axial-flow | Axial-flow | Axial-flow | Axial-flow
152 | 83 |  | Fan Diameter | mm | φ400 | 400 | φ400 | 480
154 | 84 |  | Fan Motor Speed | rpm | 850±20 | 850 | 900 | 780
155 | 85 |  | Fan Motor Power Output | W | 35 | 35 | 30.00 | 50
156 | 86 |  | Fan Motor RLA | A | 0.37 | 0.36 | 0.4 | 0.45
157 | 87 |  | Fan Motor Capacitor | μF | 2.5 | 2.5 | / | 3.5
158 | 88 |  | Outdoor Unit Air Flow Volume | m3/h | 1600 | 1950 | 1950 | 3000
161 | 89 |  | Condenser Form | -- | Aluminum Fin-copper Tube | Aluminum Fin-copper Tube | Aluminum Fin-copper Tube | Aluminum Fin-copper Tube
162 | 90 |  | Condenser Pipe Diameter | mm | φ7 | φ7 | φ7 | φ7
164 | 91 |  | Condenser Rows-fin Gap | mm | 1-1.4 | 1-1.2 | 2-1.4 | 2-1.4
166 | 92 |  | Condenser Coil Length (L×D×W) | mm | 710×19.05×508 | 677×19.05×528 | 700×38.1×528 | 804×38.1×616
171 | 93 |  | Permissible Excessive Operating Pressure for the Discharge Side | MPa | 4.3 | 4.3 | 4.3 | 4.3
172 | 94 |  | Permissible Excessive Operating Pressure for the Suction Side | MPa | 2.5 | 2.5 | 2.5 | 2.5
173 | 95 |  | Maximum Allowable Pressure | MPa | 4.3 | 4.3 | 4.3 | 4.3
174 | 96 |  | Cooling Operation Ambient Temperature Range | ℃ | 18～43 | 18～48 | 18~48 | 18～52
175 | 97 |  | Cooling Operation Ambient Temperature Range | ℉ | 64～109 | 64～118 | 64~118 | 64～125
176 | 98 |  | Heating Operation Ambient Temperature Range | ℃ | -7～24 | -7～24 | -7～24 | -7～24
177 | 99 |  | Heating Operation Ambient Temperature Range | ℉ | 19～75 | 19～75 | 19～75 | 19～75
178 | 100 |  | Throttling Method | -- | Capillary | Capillary | Capillary | Capillary
179 | 101 |  | Defrosting Method | -- | Automatic Defrosting | Automatic Defrosting | Automatic Defrosting | Automatic Defrosting
180 | 102 |  | Climate Type | -- | T1 | T1 | T1 | T1
189 | 103 |  | Climate Zone | -- | Temperate Zone | Temperate Zone | Temperate Zone | Subtropical Zone
181 | 104 |  | Isolation | -- | I | I | I | I
182 | 105 |  | Moisture Protection | -- | IPX4 | IPX4 | IPX4 | IPX4
183/184/185 | 106 |  | Sound Pressure Level | dB (A) | 50 | 52/ / | 55 | 55
186/187/188 | 107 |  | Sound Power Level | dB (A) | 60 | 62/ / | 65 | 65
191×193×195 | 108 |  | Dimension (W×H×D) | mm | 776×540×320 | 732×555×330 | 732×550×330 | 912×646×373
192×194×196 | 109 |  | Dimension (W×H×D) | inch | 30 35/64×21 17/64×12 38/64 | 28 52/64×21 54/64×12 63/64 | 28.52×21.42×12.63 | 35.905×25.433×14.685
197×199×201 | 110 |  | Dimension of Carton Box (L×W×H) | mm | 820×355×580 | 791×373×590 | 791×373×590 | 960×408×680
198×200×202 | 111 |  | Dimension of Carton Box (L×W×H) | inch | 32 18/64×13 62/64×22 53/64 | 31 9/64×14 44/64×23 15/64 | 31.9×14.44×23.23 | 37.797×16.062×26.766
203×205×207 | 112 |  | Dimension of Package(L×W×H) | mm | 823×358×595 | 794×376×615 | 794×376×615 | 963×411×700
204×206×208 | 113 |  | Dimension of Package(L×W×H) | inch | 32 26/64×14 6/64×23 27/64 | 31 17/64×14 51/64×24 14/64 | 31.17×14.51×24.14 | 37.913×16.181×27.559
219 | 114 |  | Stacked Layers | -- | 5 | 5 | 6 | 4
209 | 115 |  | Net Weight | kg | 26 | 24.5 | 26.5 | 41
210 | 116 |  | Net Weight | lb | 57.3 | 54.022 | 58.4 | 97.0
211 | 117 |  | Gross Weight | kg | 28.5 | 27 | 29 | 44.0
212 | 118 |  | Gross Weight | lb | 62.8 | 59.535 | 63.9 | 103.6
213 | 119 |  | Refrigerant | -- | R410A | R410A | R410A | R410A
214 | 120 |  | Refrigerant Charge | kg | 0.61 | 0.7 | 1.05 | 1.4
215 | 121 |  | Refrigerant Charge | oz | 21.5 | 24.7 | 37 | 49.3
221 | 122 | Connection Pipe | Length | m | 5 | 5 | 5 | 5
222 | 123 |  | Length | ft | 16.4 | 16.4 | 16.404 | 16.4
223 | 124 |  | Gas Additional Charge | g/m | 20 | 20 | 20 | 50
224 | 125 |  | Gas Additional Charge | oz/ft. | 0.2 | 0.2 | 0.215 | 0.5
225 | 126 |  | Outer Diameter of Liquid Pipe(GREE Allocation)(Metric) | mm | φ6 | φ6 | φ6 | φ6
226 | 127 |  | Outer Diameter of Liquid Pipe(British System Allocation) | inch | 1/4" | 1/4" | 1/4" | 1/4"
227 | 128 |  | Outer Diameter of Gas Pipe(GREE Allocation)(Metric) | mm | φ9.52 | φ9.52 | φ12 | φ16
228 | 129 |  | Outer Diameter of Gas Pipe(British System Allocation) | inch | 3/8" | 3/8" | 1/2" | 5/8"
229 | 130 |  | Max Distance Height | m | 10 | 10 | 10 | 10
230 | 131 |  | Max Distance Height | ft | 32.8 | 32.8 | 32.808 | 32.8
231 | 132 |  | Max Distance Length | m | 15 | 20 | 25 | 25
232 | 133 |  | Max Distance Length | ft | 49.2 | 65.6 | 82.02 | 82.0
233 | 134 | Loading Quantity | Loading Quantity ( 20’ Container ) | unit | 117 | 101 | 93 | 64
234 | 135 |  | Loading Quantity ( 40’ Container ) | unit | 246 | 213 | 195 | 131
235 | 136 |  | Loading Quantity ( 40’ High Cube Container ) | unit | 284 | 259 | 227 | 150